## DISCLAIMER
Design Review Checklist for Wet Detention Ponds
Iowa Wet Detention Pond Review Checklist
Iowa Department of Agriculture and Land Stewardship (IDALS) - Issue date: August 3, 2020
Purpose:
This spreadsheet file has been created to assist in the design and review of Wet Detention Pond Projects which are seeking or have obtained funding through the State of Iowa's water quality programs.
This document is intended to be completed by the designer to provide review agencies with project data assembled and presented for review in a consistent manner from project to project.
Using data entered by the designer (data to be entered within the provided blank shaded boxes on each tabulation sheet), this document will complete many of the basic sizing calculation steps following the methods described within the Iowa Stormwater Management Manual (ISWMM).
Contents:
Checklists (to be completed and provided as part of State of Iowa water quality project review):
CL_1: Site Screening
CL_2: Design Summary
Calculation worksheets (integrated into project design reports at required stage of review):
DE_1: Watershed Info
Step 3: Hydrology*
Step 4: Pre-treatment
Step 5-7: Final Storage Volumes
Step 9: Results
Note that Steps 3-9 refer to the calculation step listed within the ISWMM Design Manual.
*Step 3 tabulation sheet is available for use by the designer for preliminary estimation of required storage volumes. It may be omitted if software programs are used to complete similar calculations and if the same data is included by the designer with the design report for review.
DISCLAIMER:
This document is intended only to be used for the purposes as described above. It is expected that designers which use this document are familiar with the Wet Detention Pond chapter of ISWMM and understand the methods described within. The user of this document is ultimately responsible for the accurate entry of data into this document and to verify that all included and associated calculations performed are correct and consistent with the methods of design described within ISWMM as applicable to a given project.
By providing this document for use, the State of Iowa, the Iowa Department of Agriculture and Land Stewardship, and any other entity involved in its creation assumes no responsibility for its use, associated calculations or for other project related tasks which are the responsibility of the design professional.

## CL_1 - Site Screening
Design Review Checklist for Wet Detention Ponds
(Page 1 -- Site Screening / Initial Planning)
Project:
Applicant: |  |  |  |  | Date: | 2021-10-20
Submitted by: |  |  |  |  | Location:
Provide project information above and in colored blank fields below
Site Evaluation Criteria
Soils Information |  |  | Source: |  | County Soils Map
Site Specific Geotechnical Report
Copy of Geotech Report Provided? (Y or N)
HSG of Soils at Detention Pond Site: |  |  | A |  | C
(mark all that apply with X) |  |  | B |  | D
Other available soils information (permeability, soil properties, etc.):
Existing vegetation: |  |  | prairie remnants |  |  | native vegetation
(mark all that apply with X) |  |  | savanna |  |  | other
Describe "other":
Manual Entry
Tributary area: |  | 1 | acres | [6 empty] | Tributary Area (acres)
Approximate slope across site (pre-construction): |  |  |  |  | %
Depth to groundwater table: |  |  |  | feet (below pre-construction surface)
Hotspot uses expected in watershed: |  |  |  |  | (Y or N)
Existing wetlands within site area: |  |  |  |  | (Y or N)
If yes: jurisdictional determination made? |  |  |  |  | (Y or N)
Is site located within a regulated floodplain? |  |  |  |  | (Y or N)
Habitat for endangered / threatened species found? |  |  |  |  | (Y or N)
Initial Planning - Wet Detention Pond Elements
Pretreatment |  |  | forebay |  | vegetative buffer |  | grass swale
(mark all that apply with X)
other
(mark with X below)
Pond liner |  |  | type
Maintenance path
Maintenance drawdown
Multi-stage outlet
Subsurface pipe at outlet
Dam
Auxiliary spillway
Stable outfall
Local review jurisdiction
Describe local stormwater management requirements
Setbacks |  | Perimeter |  |  | (25' min - Y or N?)
|  | Property line |  |  | (10' min)
|  | Private well |  |  | (100' min / 250' for hotspot)
|  | Building structure |  |  | (25' min)
|  | Septic / leach field |  |  | (50' feet)
|  | Utilities |  |  | (Outside perimeter or access provision - Y or N?)
CL_1 - Screening / Planning
Page 1 | [7 empty] | IDALS: Issue Date: 08/03/2020
User Guidance for CL_1 (Screening) Tab:
Completing project information in gray boxes at top of this tab will fill in similar information on subsequent tabs.
Complete Site Evaluation Criteria and Planning information on this sheet. Fill in light blue and yellow shaded boxes.
Tributary area will automatically fill in from data entered on tab DE_1 unless a value is entered in the manual entry space above (if manually entered, the word MANUAL will appear on the checklist).
Consult with local jurisdiction and enter brief description of the requirements that this practice is intending to address [e.g. WQv, extended detention of CPv, release rate for larger storms to match natural (CN=??)].
For initial planning items and setback requirements, refer to ISWMM Section 9.11-1 for additional context.
Note on E13: Mark with "X" as applicable
Note on A22: i.e. Other tests that would indicate soil permeability
Note on C27: Example: "Row crop", "Trees", "Impervious", "Lawn", etc.
Note on C29: Populates when sheet DE_1 is completed May be manually entered at right
Note on E31: Example, 1-2%
Note on E50: Example: Compacted clay, bentonite, etc.
Note on D59: City or county where local stormwater regulations must be met
Note on F60: Example: "Release rates at pre-settlement for similar storm event or 5-yr existing condition, whichever is less."
Note on E63: Is the perimeter buffer met, yes or no?
Note on E64: Fill in the distances, or mark "NA"
Note on E68: Is the utility setback met, yes or no?

## CL_2 - Design Summary
Design Review Checklist for Wet Detention Ponds
(Page 2 -- Design Summary)
| Project: | 0
Applicant: |  | 0 |  |  | Date: | 2021-10-20
Provide information in colored blank fields below (other information populates from data entry sheets)
Unified Sizing Criteria
Manual Entry
WQv | Required: | 2268.75 | CF | Provided: | 0 | CF* | 0 |  | 0 | WQv Required (CF)
Pretreatment Volume | Required: | 226.875 | CF | Provided: | 0 | CF | 0 |  | 0 | Pretreatment Required (CF)
* Includes pre-treatment required volume (if requirements met)
Is Extended Detention (ED) being used to meet WQv requirements? | [5 empty] | (Y or N)
|  |  |  | WQv treated by other practices upstream |  | CF
|  | CPv (1-yr) | 2-yr | 5-yr | 10-yr | 25-yr | 50-yr | 100-yr
Allowed Release | 0 | 0 | 0 | 0 | 0 | 0 | 0 | 0
Predicted Outflow | 0 | 0 | 0 | 0 | 0 | 0 | 0 | 0
Criteria Met? | 0 | 0 | 0 | 0 | 0 | 0 | 0 | 0
|  |  | CPv (1-yr) | 10-yr | 100-yr |  |  |  | Manual Entry
Predicted high water elev above normal pool (ft) |  |  | -100 | -100 | -100 | Normal pool elevation |  | 100 | 0 | Normal pool elevation
|  |  | OK | OK | OK |  |  |  | 0 | CPv elevation
[9 empty] | 0 | 10-year elevation
Wet Detention Pond Metrics | [8 empty] | 0 | 100-year elevation
|  |  | Pond to Watershed Ratio** | 0% | of watershed area
**based on permanent pool footprint area
|  |  | Permanent Pool Storage | 0% | of WQv | 0
|  |  | Required WQv Pool Volume | #DIV/0! | of WQv
|  |  | Shallow Water Area (< Safety Bench Depth) | #DIV/0! |  | #DIV/0! | < 15%
|  |  | Deep Water Area (> 8 feet depth) | #DIV/0! |  | #DIV/0! | > 25%
|  |  | Permanent Pool Storage | 0 | acre-feet
|  |  | Temporary Storage | 0 | acre-feet
|  |  | Total Storage | 0 | acre-feet
Wet Detention Pond Topography
|  |  | Maximum width of pond |  | feet
|  |  | Maxiumum flow length through pond |  | feet | Ratio | NA
|  |  |  | Maximum pool depth |  | feet
|  |  |  | Max slope below permanent pool |  | H:V slope
|  |  |  | Dam Crest Elevation |  |  | 0
0
|  |  |  | Auxiliary Spillway Crest Elevation |  |  | 0
0
|  |  |  | Safety bench of 10' to any water depth of 2' or more |  | (Y or N) | 0
|  |  |  | Maximum slope within 20' of pool (above shoreline edge) |  | H:V slope
|  |  |  | Maximum slope below 10-year high water elevation (above shoreline edge) |  | H:V slope
|  |  |  | Maximum surface slope (overall) |  | H:V slope
|  |  |  | Height of dam (measured on downstream face) |  | feet
Other Information
|  |  | Required for review | Provided? (Y or N)
|  |  | Inlet / outlet details |  |  | Outfall protection calcs |  | (Y or N)
Design calculations following ISWMM procedure
Plans and specifications
Landscaping plan (temporary and permanent stabilization)
Establishment and maintenance plan
|  |  | Is a Joint Permit Application to IDNR / USCOE required? |  |  | Has it been obtained? |  | (Y or N)
|  |  | Completed IDNR Form 542-1014 |  |  | Dam review required? |  | (Y or N)
CL_2 - Design Summary
Page 2 | [7 empty] | IDALS: Issue Date: 08/03/2020
User Guidance for CL_2 (Design Summary) Tab:
Answer (Y or N) if extended detention is being used to meet WQv requirements (cell F14). If pond is not providing extended detention of the CPv event, ISWMM advises that the practice must demonstrate that release rate from WQv event is limited to provide extended detention of that event, in order for the practice to be considered as providing WQv treatment. Refer to ISWMM Section 9.11 for additional information.
If upstream practices are being used to manage part of the WQv requirements, note that volume in the blue hatched box (cell F15).
The Wet Detention Pond Metrics information will fill in or calculate automatically as long as subsequent spreadsheet tabs are completed.
WQv and pretreatment volume; pool and high water elevation will automatically fill in with data from other tabs, unless a value is entered in the manual entry space above (if manually entered, the word MANUAL will appear on the checklist).
Complete Wet Detention Pond Topography and Other Information on this sheet. Fill in light orange and gray shaded boxes.
If a "essential" or "target" criteria from ISWMM Section 9.11 is not met a red "!" will appear next to the criteria. If some of these parameters are not met, the stormwater management report should address why it is not feasible to meet these criteria, so that reviewers can decide if the design needs to be revised to meet such criteria.
Local jurisdictions or grant funding sources may dictate at what stage in the design process items listed under "other information" need to be provided.
Note on C11: These values pull automatically from the DE_1 and Step 4 spreadsheets. It is recommended to complete these sheets. In special circumstances, data can be entered manually at right.
Note on D24: These cells will pull data from Step 9 spreadsheet. It is recommended to complete that sheet. Data can be entered manually at right.
Note on I24: Will pull from Step 5-7 sheet or manually enter at right.
Note on E29: Sheet DE_1 must be completed to have this calculate correctly.

## DE_1 - Watershed Info
Watershed Data Entry Sheet
Project: | 0 |  |  |  | Date: | 2021-10-20
Watershed Properties
Enter Data in Gray Fields
Red Text = Area in acres, Green Text = CN, Blue Text = Y or N
Natural Condition Watershed Area |  | HSG
(area in acres) |  | A | B | C | D |  | A | B | C | D
Meadow in Good Condition |  | 0 | 80 | 0 | 0 |  | 30 | 58 | 71 | 78
Total Watershed Area: |  | 80 | acres |  |  |  | WQv precip: | 1.25 | inches
CN for modeling natural conditions: |  | 58
Manual Entry
[7 empty] | 0 | Natural Condition CN
Existing Watershed Area |  | HSG
(area in acres) |  | A | B | C | D |  | Open space / Row Crop CNs
Impervious* |  | 0 | 0 | 0 | 0 |  | A | B | C | D
Open Space (w/8" SQR) |  | 0 | 0 | 0 | 0 |  | 39 | 61 | 74 | 80
Open Space (w/4" SQR) |  | 0 | 0 | 0 | 0 |  | 49 | 69 | 79 | 84
Open Space (<4" SQR) |  | 0 | 0 | 0 | 0 |  | 68 | 79 | 86 | 89
Row Crops (C+CR, good condition) |  | 0 | 0.5 | 0 | 0 |  | 64 | 74 | 81 | 85
Other Areas |  | 0 | 0 | 0 | 0
CN of Other Areas** |  | 92 | 92 | 92 | 92 |  | Manual Entry
|  |  | Other Areas Counted as Impervious for WQv calculation? | N | (Y/N) |  | 0 | WQv Required for Other Areas (CF)
| Total Watershed Area: | 0.5 | acres | Rv: | 0.05 |  | WQv precip: | 1.25 | inches
| Effective Impervious Area: | 0% |  | WQv: | 113.4375
|  | CN for most events: | 74
|  | Adjusted CN (for WQv event modeling): | 73 |  | Qa: | 0.0625
Proposed Watershed Area |  | HSG
(area in acres) |  | A | B | C | D |  | Open space / Row Crop CNs
Impervious* |  | 0 | 0.5 | 0 | 0 |  | A | B | C | D
Open Space (w/>=8" SQR) |  | 0 | 0.5 | 0 | 0 |  | 39 | 61 | 74 | 80
Open Space (w/>=4" SQR, <8") |  | 0 | 0 | 0 | 0 |  | 49 | 69 | 79 | 84
Open Space (<4" SQR) |  | 0 | 0 | 0 | 0 |  | 68 | 79 | 86 | 89
Row Crops (C+CR, good condition) |  | 0 | 0 | 0 | 0 |  | 64 | 74 | 81 | 85
Other Areas |  | 0 | 0 | 0 | 0
CN of Other Areas** |  | 92 | 92 | 92 | 92 |  | Manual Entry
|  |  | Other Areas Counted as Impervious for WQv calculation? | N | (Y/N) |  | 0 | WQv Required for Other Areas (CF)
| Total Watershed Area: | 1 | acres | Rv: | 0.5 |  | WQv precip: | 1.25 | inches
| Effective Impervious Area: | 50% |  | WQv: | 2268.75
|  | CN for most events: | 80
|  | Adjusted CN (for WQv event modeling): | 93 |  | Qa: | 0.625
* Do not include any impervious areas that are included as "Other Areas" (e.g. green roofs, etc.)
** Provide calculations of weighted CNs for "Other Areas" if more than one land use type
DE_1 - Watershed Information
Page 3 | [5 empty] | IDALS: Issue Date: 08/03/2020
User Guidance for DE_1 (Watershed Info) Tab:
Complete Watershed Properties (acres of each land use) for the area to be served by the practice in gray shaded boxes.
Note that for Natural Conditions, some jurisdictions may dictate what CNs may be assumed. In such a case, the natural CN may be entered manually in the space provided.
For Existing and Proposed Conditions, enter area of impervious cover, open space and row crop categories, based on local Hydrologic Soil Group (HSG) category. If data is entered for those parameters, the spreadsheet will calculate weighted CNs and WQv volume based on those properties. The values used by this program to calculate the weighted CNs for open space and row crop areas are listed to the right of the printable area. Refer to ISWMM for guidance on assumptions for open space soil quality (Sections 7.03, 9.11 and 3.01). Open spaces with less than 4" of SQR will be calculated as 50% impervious for the purposes of calculating WQv.
Urban land uses should be divided into impervious and open space areas.
"Other areas" should only be used for surfaces that can't be described as impervious surfaces, open spaces or row crops. (For example, green roofs have unique curve numbers and may satisfy the WQv volume of the areas that drain to them.) When used, enter the CN to be used for these areas.
The spreadsheet will not calculate the WQv volume for "Other areas", unless the box next to the "Other Areas Counted as Impervious for WQv calculation?" is entered as "Y" (Cell E26 and E42). If "Y" is entered, the spreadsheet will treat such areas as 100% impervious.
The WQv volume for "Other areas" may also be manually entered to the right of either the "Existing" or "Proposed" watershed data entry area, as applicable (provide separate documentation). When used, enter "N" in the box next to the "Other Areas Counted as Impervious for WQv calculation?" If data is manually entered, the word MANUAL will appear on the checklist.
If data is entered correctly, the green, yellow and orange shaded boxes will calculate automatically, noting the total watershed area, impervious cover, WQv volume and CNs (both standard and adjusted WQv event value).
Note on I10: Background CN data used for different land uses and soil types. Not to be edited.
Note on D13: Calculates when data above is filled
Note on I16: If a local jurisdiction sets limits on what CN is to be used for natural conditions, it may be entered here.
Note on C24: Only use "other areas" to account for land uses that don't fall into "Impervious", "Open Space" or "Row Crop" areas (such as green roofs, permeable pavers). WQv for these areas must be calculated separately and manually entered at right (or check the box below to treat these areas as impervious).
Note on E26: Answer "Y" if "Other Areas" are to be treated as impervious for WQv calculations.
Note on I26: If "Other Areas" land use is used, calculate the WQv of that area separately and enter it here.
Note on D28: Calculates when data above is filled
Note on C40: Only use "other areas" to account for land uses that don't fall into "Impervious", "Open Space" or "Row Crop" areas (such as green roofs, permeable pavers). WQv for these areas must be calculated separately and manually entered at right (or check the box below to treat these areas as impervious).
Note on E42: Answer "Y" if "Other Areas" are to be treated as impervious for WQv calculations.
Note on I42: If "Other Areas" land use is used, calculate the WQv of that area separately and enter it here.
Note on D44: Calculates when data above is filled

## Step 3 - Hydrology
Hydrology Data Entry Sheet
Project: | 0 |  |  |  | Date: | 2021-10-20
Step 3. Compute runoff control volumes from the stormwater Unified Sizing Criteria
Water Quality Volume
| Total Watershed Area: | 1 | acres | Rv: | 0.5
| Effective Impervious Area: | 50% |  | WQv: | 2268.75 | CF
|  | CN for most events: | 80 | Qa: | 0.625 | watershed-inches
|  | Adjusted CN (for WQv modeling): | 93
Model Output (Flow to Pond Location)
Enter values in colored cells from model data input / output
|  | Natural |  | Existing |  | Developed
| Rainfall | Peak rate | Volume | Peak rate | Volume | Peak rate | Volume
Storm Event | inches | cfs | CF | cfs | CF | cfs | CF
WQv | 1.25
1
2
5
10
25
50
100
|  |  | WQv | CPv
Extended Detention Metrics: |  | Qa: | 0 | 0 | watershed-inches
|  | qu: | #DIV/0! | #DIV/0! | csm/in
|  | qo/qi: |  |  | (From ISWMM Small Storm Hydrology Figure)
|  | qo: | 0 | 0 | cfs
Initial Storage Estimation
Manual Entry
| qo | qi | qo/qi | Vs/Vr | Vr | Vs | Vs *1.15 | Allowable Release | qo
Storm Event | cfs | cfs |  |  | CF | CF | CF | cfs | cfs
WQv | NA | 0 | NA | NA | 0 | NA | NA | 0 | 0
1 | 0 | 0 | #DIV/0! | #DIV/0! | 0 | #DIV/0! | #DIV/0! | 0 | 0
2 | 0 | 0 | #DIV/0! | #DIV/0! | 0 | #DIV/0! | #DIV/0! | 0 | 0
5 | 0 | 0 | #DIV/0! | #DIV/0! | 0 | #DIV/0! | #DIV/0! | 0 | 0
10 | 0 | 0 | #DIV/0! | #DIV/0! | 0 | #DIV/0! | #DIV/0! | 0 | 0
25 | 0 | 0 | #DIV/0! | #DIV/0! | 0 | #DIV/0! | #DIV/0! | 0 | 0
50 | 0 | 0 | #DIV/0! | #DIV/0! | 0 | #DIV/0! | #DIV/0! | 0 | 0
100 | 0 | 0 | #DIV/0! | #DIV/0! | 0 | #DIV/0! | #DIV/0! | 0 | 0
Step 3 - Hydrology
Page 4 | [6 empty] | IDALS: Issue Date: 08/03/2020
EXAMPLE OF FIGURE FROM SMALL STORM HYDROLOGY SECTION TO BE USED TO DETERMINE (qo/qi)
Red arrows show an example of how to use this chart: For qu = 780 csm/in, qo/qi = 0.025.
User Guidance for Step 3 (Hydrology) Tab:
Enter the rainfall data used for the model, in the blue fields.
After a hydrologic models of the natural, existing and developed conditions have been created, enter the runoff peak rate and volume for the various storm events in the appropriate cells within the colored spaces within the table. Typically this will be output from a software program running a TR-55 model simulation.
The flow data input into these cells should be the total flows entering the stormwater management practice.
After the flow data has been entered, the unit peak discharge value (qu) for the WQv and CPv events should calculate automatically. Use this value when referring to the graph of (qu) vs (qo/qi) in the Small Storm Hydrology section of ISWMM to determine the allowable outflow to inflow ratio (qo/qi) to provide for extended detention, using a desired 24-hour drawdown period (example shown below the data entry sheet).
Entering the appropriate (qo/qi) ratio will allow the spreadsheet to solve for the maximum allowable release rate for extended detention (qo).
The allowable release rate for WQv (Cell D31) is only needed if a practice does not provide extended detention of the CPv, or if "live" storage is being used to provide extended detention of a portion of the WQv (only allowed in specific cases, refer to Section 9.11). In these cases, to qualify for WQv treatment, the final routing model of the practice for the WQv event will need to demonstrate that the allowable release rate from the practice (qo) is not exceeded for that storm event.
The final routing model will need to demonstrate that the allowable release rate for CPv (Cell E31) is not exceeded when extended detention of that event is proposed.
Once all data has been entered in the shaded fields, estimates of storage volume will be calculated automatically. Note that these are not the final storage volumes required, but are intended to give designers preliminary estimates of how much storage will be needed, so that information can be used in planning and design of the practice.
The estimated volume for WQv in the row hatched in orange is only to be used to project the amount of "live" storage required if the practice needs to demonstrate the restricted release rate for extended detention of the WQv event. This is NOT the treatment volume required to be retained as "dead" storage below the normal pool elevation.
The default outflow rates used for storage estimation for CPv are based on the (qo) for extended detention. For larger storms, the default release rates are based on the smaller value of: (1) the peak "natural" release rate for the same storm event and (2) the peak "existing" release rate for the 5-year storm event.
If local requirements or site characteristics require a different release rate to be used, it may be entered manually for each event to the right of the calculation table. (If allowable release rates are manually entered, the word MANUAL will appear on the checklist).
Note on F7: These values automatically calculate if sheet DE_1 is completed.
Note on G18: Enter data from the WQv TR-55 model (remember to use adjusted CNs for this event)
Note on B19: Enter other data from TR-55 model for all other events (1-yr thru 100-yr).
Note on G19: Values for developed rates and volumes are TR-55 model output for runoff that enters or falls within the wet pond.
Note on B37: Allowable release rate (qo) has been set to use the lesser value of (1) pre-settlement rate for the same storm event or (2) the existing rate for the 5-year storm event. Other values may be manually entered at right.
Note on H37: This sheet can be used to estimate required storage volumes prior to developing a detailed grading plan for a certain site. This allows an estimate of required land area to be determined, prior to extensive design.
Note on J37: As needed, enter allowable release rate data manually here.

## Step 4 - Pre-treat
Pretreatment Data Entry Sheet
Project: | 0 |  |  | 2021-10-20 | < Date
Step 4. Determine pre-treatment measures
Pretreatment Calculations
|  |  | Enter values in blue |  |  | Manual Entry
WQv Required | 2268.75 | CF |  |  |  | 0 | WQv required
Pretreat Req. | 226.875 | CF | Describe other pre-treatment measures (below) |  |  | 0 | Pretreatment required
Pretreat by Other Practices | 0 | CF
Forebay Required Volume | 226.875 | CF
Storage Calculation Sheets
Forebay #1 Storage |  |  | Forebay Pool Elevation= | 100
Depth Below Pool | Elevation | Contour Area | Inc. Volume | Cumulative Volume
feet | feet | SF | CF | CF
0 | 100
1 | 99 |  | 0 | 0
| 100 |  | 0 | 0
| 100 |  | 0 | 0
| 100 |  | 0 | 0
| 100 |  | 0 | 0
Forebay #2 Storage |  |  | Forebay Pool Elevation= | 100
Depth Below Pool | Elevation | Contour Area | Inc. Volume | Cumulative Volume
feet | feet | SF | CF | CF
0 | 100
1 | 99 |  | 0 | 0
| 100 |  | 0 | 0
| 100 |  | 0 | 0
| 100 |  | 0 | 0
| 100 |  | 0 | 0
Forebay #3 Storage |  |  | Forebay Pool Elevation= | 0
Depth Below Pool | Elevation | Contour Area | Inc. Volume | Cumulative Volume
feet | feet | SF | CF | CF
0 | 0
1 | -1 |  | 0 | 0
| 0 |  | 0 | 0
| 0 |  | 0 | 0
| 0 |  | 0 | 0
| 0 |  | 0 | 0
Manual Entry
|  | Total Forebay Storage | 0 | CF |  | 0 | Forebay Storage
|  | Forebay Capacity | 0% | of Req. | -
Step 4 - Pretreatment
Page 5 |  |  |  |  | IDALS: Issue Date: 08/03/2020
User Guidance for Step 4 (Pretreatment) Tab:
The required WQv and pretreatment volumes will be calculated by the spreadsheet, based on data entered on previous tabs. The value will adjust if data is entered on Tab CL_2 regarding upstream practices treating WQv volumes. Data may also be entered for WQv or pretreatment in the cells above. (If values are manually entered, the word MANUAL will appear on the checklist). If data is entered manually, provide separate documentation of how these values were calculated.
Enter the volume of any other pretreatment practices employed beyond the three forebays that would fit on this sheet (Cell B9). Enter a short description of those practices in the spaces provided, if applicable. Provide separate documentation of how the pretreatment volumes for such practices were calculated.
For each forebay, enter the normal pool elevation and the stage-storage information. Data should be entered at increments not exceeding 1.0 feet to the deepest elevation of the forebay (total depth not exceeding 4.0 feet).
If data is entered in a cell within the "Depth Below Pool" column, make sure data is entered in the "Contour Area" column within the same row.
The spreadsheet will calculate the total pretreatment volume provided at the bottom of this sheet. Forebay storage may also be entered manually in the cell below. (If a value is manually entered, the word MANUAL will appear on the checklist). If data is entered manually, provide separate documentation of how these values were calculated.
Note on B7: Cells will calculate based on data entered on sheet DE_1.
Note on H7: Data may be entered manually here.
Note on D9: Example: "Vegetative buffer strip, etc."
Note on B18: Enter stage-area information for each forebay here…
Note on B29: Enter stage-area information for each forebay here…
Note on B40: Enter stage-area information for each forebay here…
Note on D47: Enter stage-storage data above to calculate this value
Note on H47: Data may be entered manually here.

## Step 5-7 Final Storage Volumes
Stage-Storage Data Entry Sheet
Project: | 0 |  |  |  | Date: | 2021-10-20
Steps 5-7. Preliminary stage-storage, refine, develop grading plan.
Manual Entry
| WQv Required | 2268.75 | CF | Normal Water Surface Elevation (W.S.) |  | 100 | feet |  |  | WQv Required | 0 | CF
| Pretreatment | 0 | CF | Depth of Edge of Safety Bench (below pool) |  | 3 | feet |  |  | Pretreatment | 0 | CF
| WQv Remaining | 2268.75 | CF | [6 empty] | WQv Remaining | 0 | CF
Storage Calculation Sheets |  | Enter values in gray related to stage-storage information
Wet Detention Pond Permanent Pool Storage
Below W.S. | Elevation | Contour Area* | Incremental Volume | Cumulative Volume
feet | feet | SF | CF | CF
0 | 100
1 | 99 |  | NA | NA
2 | 98 |  | NA | NA
3 | 97 |  | NA | NA
4 | 96 |  | NA | NA
5 | 95 |  | NA | NA
6 | 94 |  | NA | NA
7 | 93 |  | NA | NA
8 | 92 |  | NA | NA
9 | 91 |  | NA | NA
10 | 90 |  | NA | NA
11 | 89 |  | NA | NA
12 | 88 |  | NA | NA
13 | 87 |  | NA | NA
14 | 86 |  | NA | NA
15 | 85 |  | NA | NA
16 | 84 |  | NA | NA
17 | 83 |  | NA | NA
18 | 82 |  | NA | NA
19 | 81 |  | NA | NA
20 | 80 |  | NA | NA
* Does not include areas within forebays
Temporary Storage (Above Permanent Pool)
Above W.S. | Elevation | Contour Area | Incremental Volume | Cumulative Volume
feet | feet | SF | CF | CF
0 | 100 | 0
1 | 101 |  | NA | NA |  |  |  |  | NA
2 | 102 |  | NA | NA
3 | 103 |  | NA | NA
4 | 104 |  | NA | NA
5 | 105 |  | NA | NA
6 | 106 |  | NA | NA
7 | 107 |  | NA | NA
8 | 108 |  | NA | NA
9 | 109 |  | NA | NA
10 | 110 |  | NA | NA
11 | 111 |  | NA | NA
|  |  | Total Permanent Pool Storage | 0 | acre-feet*** | 0 | CF
|  |  | Total Temporary Storage | 0 | acre-feet*** | 0 | CF
|  |  | Total Storage | 0 | acre-feet***
***Excludes forebays
|  |  | Permanent Pool Storage | 0% | of WQv (>100%) | -
|  |  | Required WQv Pool Volume | #DIV/0!
|  |  | Safety Bench / Shallow Water Elevation | 97
|  |  | Shallow Water Area (< Safety Bench Depth) | #DIV/0! | of perm. pool (< 15%) | #DIV/0!
|  |  | Deep Water Area (> 8 feet depth) | #DIV/0! | of perm. pool (> 25%) | #DIV/0!
Step 5 to 7 - Final Storage Volumes
Page 6 | [7 empty] | IDALS: Issue Date: 08/03/2020
|  |  | Area Check | #DIV/0!
User Guidance for Step 5-7 (Final Storage Volumes) Tab:
The required WQv and pretreatment volumes will fill in if related cells on Tabs DE_1 and Step 3 are completed. Data may also be entered manually above. (If values are manually entered, the word MANUAL will appear on the checklist). If data is entered manually, provide separate documentation of how these values were calculated.
Enter the normal water surface elevation in the permanent pool in cell G5.
Enter the depth of the edge of safety bench, measured from the permanent pool surface in cell G6.
Contour area information below the permanent pool elevation within the pond ("dead" storage) should be entered in the Wet Detention Pond Permanent Pool Storage table. Use intervals as needed to calculate storage to the deepest pond depth. One of the rows must include depth and contour area data for the elevation of the edge of the safety bench (the depth entered in cell G6). Without this, the value for shallow water area in cell E63 will not calculate correctly.
Contour area information for "live" storage above the normal pool should be entered in the Temporary Storage table. Enter data at intervals as needed, up to at least the crest of the dam.
The spreadsheet will calculate both "live" and "dead" storage volumes and metrics once data is entered. Storage is computed using the average end area method.
The spreadsheet will note in Cell G59 if total "dead" storage below the normal pool exceeds the required WQv to be treated. Cell E60 will calculate the required percentage of WQv needing to be treated by the pond, based on requirements within Sections 9.11 and 9.12.
The spreadsheet will note in Cell G63 if the shallow water area is less than 15% of the permanent pool area. A value of contour area corresponding to the edge of the safety bench (Cell G5 - Cell G6) must be entered in the permanent pool storage table.
The spreadsheet will note in Cell G64 if at least 25% of the permanent pool area is greater than 8 feet in permanent pool depth. A value of contour area corresponding to exactly 8 feet below permanent pool must be entered in the permanent pool storage table.
Note on A5: "MANUAL" will appear here if data is manually entered to override data taken from Step 3 and Step 4 spreadsheets.
Note on G5: Enter the normal water surface elevation here.
Note on L5: Data may be entered here manually, if data from Step 3 and Step 4 spreadsheet calculations is not to be used.
Note on G6: Enter the difference in elevation between the edge of the safety bench and the normal water surface elevation here.
Note on I11: This method of storage calculation is used to calculate the water stored by zone (high-low marsh, shallow-deep pool). This procedure ensures that the volume of water less than 18" deep over the shallow and deep pool zones are appropriately assigned to pool zones (not marshes).
Note on A14: Depth vs. Area data must be entered for these intervals from 0 to 3 feet depth below water surface for the spreadsheet to calculate marsh vs. pool volumes correctly. Beyond 3 feet in depth, there is more flexibility for the user to enter data.
Note on C14: Enter contour area information derived from grading plan here. Cells may be left blank as needed.
Note on C41: Enter contour area information derived from grading plan here. Cells may be left blank as needed.
Note on A42: Data may be entered at any interval the user wishes to use, although generally 0.5 or 1.0 foot increments are recommended.

## Step 9 - Results
Routing Results Data Entry Sheet
Project: | 0 |  |  |  | 2021-10-20 | < Date
Step 9. Revise stage-storage relationships. Perform a stage-storage-discharge routing.
Water Quality Volume
Total Watershed Area: |  | 1 | acres | Enter values in grey from TR-55 routing output
Wet Detention Pond Performance Table
Storm Event | Allowed | Out | High Water Elevation | Max. Temp. Storage above Pool | Max. Temp. Storage above Pool
| (cfs) | (cfs) | (feet) | (CF) | (watershed-inches)
WQv | NA |  |  |  | NA
1-year (CPv) | 0 |  |  |  | 0
2-year | 0 |  |  |  | 0
5-year | 0 |  |  |  | 0
10-year | 0 |  |  |  | 0
25-year | 0 |  |  |  | 0
50-year | 0 |  |  |  | 0
100-year | 0 |  |  |  | 0
Wet Detention Pond Metrics Table
| Max. Rainfall Volume Stored | Peak Delay In vs. Out | Peak Flow Reduction In vs. Out | Initial Storage Estimate* | Final Storage Routing Result | Final / Estimate
Reduction
|  | In vs. Out | In vs. Out
Event | % | (min) | (%) | (CF) | (CF)
WQv | NA |  | NA | NA | NA | NA
CPv (1-year) | #DIV/0! |  | #DIV/0! | #DIV/0! | 0 | #DIV/0!
2-year | #DIV/0! |  | #DIV/0! | #DIV/0! | 0 | #DIV/0!
5-year | #DIV/0! |  | #DIV/0! | #DIV/0! | 0 | #DIV/0!
10-year | #DIV/0! |  | #DIV/0! | #DIV/0! | 0 | #DIV/0!
25-year | #DIV/0! |  | #DIV/0! | #DIV/0! | 0 | #DIV/0!
50-year | #DIV/0! |  | #DIV/0! | #DIV/0! | 0 | #DIV/0!
100-year | #DIV/0! |  | #DIV/0! | #DIV/0! | 0 | #DIV/0!
*Original "Vs" Storage Estimate Without Safety Factor
Step 9 - Results
Page 7 | [5 empty] | IDALS: Issue Date: 08/03/2020
User Guidance for Step 9 (Results) Tab:
After a stage-storage-discharge routing model for the wet detention pond has been created, enter the relevant data from the model output in the tables on this sheet. Entering data here will complete report cells on Tab CL_2.
Data for the WQv event does not need to be entered unless the release rate for extended detention needs to be checked, as per notes on previous tabs and requirements within Section 9.11.
Enter expected peak outflow rates from the practice calculated by the routing model for the various storm events in Cells C13 to C20.
Enter the expected high water elevations within the practice calculated by the routing model for the various storm events in Cells D13 to D20. High water elevation should be based on the same datum used to fill out the normal pool elevation in Cell G5 on the Step 5-7 Tab.
Enter the maximum "live" storage above the normal pool calculated by the routing model for the various storm events in Cells E13 to E20.
Enter the delay in time between the peak inflow rate to the practice and the peak outflow rate from the practice, based on output data from the routing model in Cells C27 to C34.
The spreadsheet will calculate various metrics based on the data entered. These will quantify the peak volume of water stored, note the delay in peak flows and demonstrate the reduction in flow rates due to the practice.
Note on E13: This data can usually be obtained from routing output Peak outflow rate (cfs), High water elevation (feet) and Maximum Storage Volume above Permanent Pool (feet)
Note on C27: This is the difference (in minutes) between the peak of the inflow hydrograph to the wetland and the peak of the outflow hydrograph. This can usually be determined from routing output.